## Sheet1
	ITEM	QTY
Components
	E3D Hemera XS direct kit --> 24V <--	1
	BTT SKR MINI E3 V3.0 mainboard	1
	BTT Eddy probe (eddy variant)	1
	Omron Power inlet w/ switch	1
	Meanwell 150W 24V power supply	1
	Stepper cables (1 meter)	3

Materials
	AWG16 stranded wire	x
	AWG22 stranded wire	x
	M3*4 SHCS	8
	M3*20 SHCS	4
	M3*8 SHCS	3
	M3*5 SHCS	4
	M3 Hexnuts	2

Bed (optional)
	10A Solid State Relay	1
	Keenovo bed heater 200x300mm 600W 110V-Wires exit from center of 200mm side	1
	Thermal Fuse (150C)	1
	10-32 0.5in length spacers	4
	10-32 0.75in length screws	4
	10-32 hexnuts	4
	200x300mm PEI spring steel sheet	1